## FURNISHING
B.O.Q OF INTERIOR FURNISHING WORK FOR INDIAN BANK AT BAREILLY MAIN BRANCH
A | SCHEDULE - 'A' (FURNISHING WORK)
S.NO. | DESCRIPTION | UNIT | QTY. | RATE | AMT | QTY. | RATE | AMT
2 | PARTITIONS WORK
2.1 | FULL / LOW HEIGHT SOLID PARTITION | Sq.Ft. | 90 | 290 | 26100 | 20
Full ht. Solid Partition including flush door & strong room partition up to 7' only WITH LOUVRE :- Providing and fixing solid partition , the framing shall made out of aluminium hollow section of 65mm x 37mm size 1.5mm thick of JINDAL / INDAL as internal frame structure placed horizontally & vertically at max distance of 2’-0” x 2'-0" center to center. Fixing 6 mm thick commercial ply on both sides with 1.0mm thick laminate on top of approved shade with groove pattern as per instructions of Architect. The rate shall include the cost of providing skirting of 100mm wide lined with 1mm thk laminate and providing & fixing a border at top of 100mm wide lined with 1mm thk laminate complete. Laminate Should be considered up to two or three color combination. The edge beadings with steam beach wood should be finished with melamine polish if required, frame work above false ceiling done shall not be measured but contractor may factor it while quoting there rates as measurment up to false ceiling lvl..
The rate inclusive of providing & fixing of required flush door of 37mm thick approx. with 1.0mm th.laminate both side with steem beech wood chowkhat of size 75mm x 65mm approx and Item includes Heavy-duty SS ball bearing butt hinges 100 x 5.5 mm (4 Nos. per shutter) with screws etc.The shade of laminate finish to be got approved from Bank. . All as per the design and instructions Bank.
Note :- For the purpose of payment partition shall be measured including the area of door/door frames up to false ceiling heaight.
Framework shall be regidly secured to floor, bottom of slab & exisitng walls at 2'-0" c/c with dash fasteners.
2.2 | Full height glazed partition in manager cabin | Sq.Ft. | 180 | 270 | 48600 | 200
Providing and fixing in position full/ low height double skinned partly glazed partition upto the ceiling.The framing shall made out of aluminium hollow section of 65mm x 37mm size 1.5mm thick of JINDAL / INDAL as internal frame structure placed horizontally & vertically at max distance of 2’-0” x 2'-0" center to center. Fixing 6 mm thick commercial ply on both sides with 1 mm thick laminate (as per approved shade) on both the sides upto 3'-0" level. It shall also have 8 mm thick etched Modifloat glass from 3'-0 " to 7'-0" level. The design of the 4mm grooves shall be as per the drawing. It shall also include for the semiglazed door of 8 mm thick Modifloat Glass including all hardware and provision for laying conduits, switch boxes etc. It shall also include the door as per the design and skirting of 4" wide laminate in approved shade. The door to be provided with proper door closers, locks and all necessary hardwares as per the approval of the Architect.
2.4 | Single window Partitions CASH CABIN | Sq.Ft. | 175 | 290 | 50750 | 175
Providing and fixing in position Double skin partition 7'-0'' height.The framing shall made out of aluminium hollow section of 65mm x 37mm size 1.5mm thick of JINDAL / INDAL as internal frame structure placed horizontally & vertically at max distance of 2’-0” x 2'-0" center to center. Fixing 6 mm thick commercial ply on both sides with 1 mm thick laminate of approved colour and shade as per approval of the Architect. The partition to include 8 mm. thick Modi Float glass with etching on the sides and back including a door 3'-0" wide as per the approval with all necessary hardware, night latches etc. All exposed edges to be covered with steam beech wood Beading,4mm grooves in places as per design duly melamine polished inclusive of all materials,hardware, night latches, labour, T&P, taxes, levies, etc. completed to the satisfaction of the bank & drawing.
2.5 | Low. Height Semi Glazed Partition | Sq.Ft. | 75 | 290 | 21750 | 40
Same as above but of Low height as per design including 10mm Toughened glass with edges polished to be used. All other specs are same as of above, Edges of the partition to be covered with 3" X 1.5" Steam beech wood duly melmine polished moulding. 38mm thick flush door: wicket gate also shall be included for a measurement. All as per the design and insturction bank.
2.6 | Front Glazeing In head cash cabin & SWO | Sq.Ft. | 40 | 290 | 11600 | 30
Providing & fixing 10mm thick toughened clear float glass to shape for front side of the cash counters including cutting the holes and providing & fixing TW beading polished and tinted to approved shade. ( including SWO/Chief Cashier front Glass).
2.7 | Aluminium grill on the ceiling of Cash cabin | Sq.Ft. | 70 | 100 | 7000 | 65
| TOTAL OF PARTITIONS WORK |  |  |  | 165800 |  |  | 0
3 | DOOR & ACCESSORIES
3.1 | Main Entrance Door & Fixed glazing | Sq.Ft. | 65 | 400 | 26000 | 50
Providing and fixing aluminium entrance doors with 12mm floatglass (3M frosted sticker) as/design with top & bottom section of 45 by 90mm , 2mm thick section of hindalco/indal anodized in approved colour with 25 micron anodizing along with SS C shaped handles of kitch or equivalent make along with floor spring of hemco/everite make. The item also includes door lock completed to the satisfaction of the architect.
3.5 | Supplying and fixing of Dorma/GEZE Dline / Hardwyn/Godrej or approved equivalent Door Closer for wooden door for Branch manager, Banking hall, Chief Cashier , Dinning ,UPS,Toilet | Nos | 4 | 1000 | 4000 | 4
3.6 | Supplying and fixing of mortice door lock of hardwyn make HML-480 Lock Body 304 Stainless Stell. (in BM Cabin , Store room 0. Cash cabin shall be Godrej Night latch.(atm 1 No.) | Nos | 3 | 1100 | 3300 | 3
3.7 | Supplying and fixing of door stopper SS Grade 304, HESSF-2C hardwyn make. | Nos | 5 | 150 | 750 | 5
| TOTAL OF DOOR & ACCESSORIES |  |  |  | 34050 |  |  | 0
4 | WORKING COUNTER
4.1 | CASH COUNTERS | Rft. | 10 | 2800 | 28000 | 9
Providing and fixing Chief Cash Counter in split-levels @ 2’-6” (height 750mm) & 18” (1140mm) with 2’-6” & 15” wide each respectively . Upper levels having 12mm thick frosted toughened glass (i/c taxes and transportation). Edges of 18” wide counter shall be 12mm thick frosted toughened glass. Lower tier shall be made of 19 mm thick ply wood finished in 1.5mm thick laminate. Exposed edge having steam beech wood edging of size 1 ½” x 1”. Vertical face shall have 12mm thick frosted toughened glass as per requirement of design. All exposed surfaces shall be finished with 1.0mm thick laminate of approved shade and colour.
1 no. prefabricated metal computer key board tray including drawer slides 12.5” x 22” tray with 14” telescopic slides including L – brackets for securing to the table top. Chest of drawers (size 1’-4” x 2’-0” x 2’- 5”) made of 19mm thick commercial ply wood having three drawers finished with 1.0mm thick Laminate on all sides. Each drawer shall have locking system and 6” long S.S. brushed finished handle, drawer slides etc. of approved make. All exposed edges of ply wood sealed with Steam beech wood beading of size ¼” x ¾”. All beading and exposed wood shall be melamine polished and the Internal surfaces shall be .75 mm thick laminate.Item includes readymade metal powder coated CPU trolley, grommet, footrest for each seat. All complete as per approval and instructions of the Architect / employer.The rate also include providing and fixing painting a foot rest using hard wood 100 x 25mm size 1st class seasoned country frame.
Payment will be made only on the centerline measurement. The rate shall include the cost of providing skirting of 100mm wide lined with 1.0mm thk laminate and providing & fixing a border at top of 100mm wide lined with 1.0mm thk laminate comlpete. the Internal surfaces shall be .75 mm thick laminate.
4.2 | RUNNING COUNTER | Rft. | 18 | 2500 | 45000 | 20
Providing and fixing staff counter/SWO in split-levels @ 2’-6” (750 mm) & 3'1" with 2’-6” (750 mm) & 9" wide each respectively . Upper levels having 1 mm thick laminate with 19 mm thick commercial ply top. Lower tier shall be made of 19mm thick ply wood and finished in 1 mm thick laminate. Working top having steam beech wood edging of size 1 ½” x 1”. Vertical face shall have 19 mm thick commercial ply over pine wood framework as per requirement of design. All exposed edges of ply wood sealed with Steam beech wood beading of size ¼” x ¾”. All exposed surfaces shall be finished with 1.0mm thick laminate of approved shade.
The item includes Chest of drawers (size 1’-4” x 2’-0” x 2’- 5”) made of 19mm thick commercial ply wood having One drawers at top and a storage cabinet below having shutters of 19mm thick ply wood finished with 1.0mm thick Laminate on all sides. 1 no. prefabricated metal computer key board tray including drawer slides 12.5” x 22” tray with 14” telescopic slides including L – brackets for securing to the table top for each seat. All beading and exposed wood shall be melamine polished and the Internal surfaces shall be .75 mm thick laminate. Item includes 1’-3” high 12mm thick toughned glass above upper tier and readymade metal powder coated CPU trolley, grommet, foot rest for each seat. All complete as per approval and instructions of the Architect / employer.The rate also include providing and fixing painting a foot rest using hard wood 100 x 25mm size 1st class seasoned country frame. Payment will be made only on the centerline measurement.
The rate shall include the cost of providing skirting of 100mm wide lined with 1.0mm thk laminate and providing & fixing a border at top of 100mm wide lined with 1.0mm thk laminate comlpete.
| TOTAL OF WORKING COUNTER |  |  |  | 73000 |  |  | 0
5 | TABLE & FURNITURE
5.1 | MANAGER TABLE ( Size:- 6'-0" x 2'-6") ht. 2'-6" | Nos | 1 | 14000 | 14000 | 1
Providing and fixing tables made out of 19 mm thick commercial ply over hard wood frame work finished with 1 mm thick laminate of approved shade. Top having steam beech wood edging of size 2” x 1 ¾”. 10mm thick clear float glass with beveled edges shall be provided on the finished to 19mm thk Comm.ply wood of approved make cladded with 1mm thk. laminate( color with vertical grain) as per design in all visible areas. All the exposed edges to be covered with wooden steam beech lippings and mouldings duly malamine polish. The drawers to be made out of 19mm thk ply wood with 1.0 mm laminate finish in the front , and bottom to be made out of 6mm plywood and it should play in drawer sliding telescopic channels. The inside of the drawer shall be .75 mm thick laminate. & Table back side wil be 1mm laminate. A leg rest to be provided duly polished made out of 3"x2" Wooden Section.The rate inclusive of providing &fixing wooden cabinet to suit the DVR for size 2'X6"X1'9" or as per the requirements)
A shutter to be made by 19mm ply wood cladded with1.0mm laminate .The necessary locks handles to be provided in each drawers and shutters. 3" x 1/2" wooden skiritng to be provided in all visible areas duly polished. The necessary wire managers(SS) to be provided on the tables and provision for lights to be kept if required in the front of the table. All the exposed areas to be duly malamine polished The work to be completed as per design and approval of the Bank. The table should have key board tray and CPU Trolly to be Modular. All as per the design and instructions Bank the Internal surfaces shall be .75 mm thick laminate.
| TOTAL OF TABLE & FURNITURE |  |  |  | 14000 |  |  | 0
6 | STORAGE & SIDE UNIT
6.1 | Side and Back Unit
| Providing and fixing Side Unit/ Back unit 400 mm depth made out of 19mm ply wood finished with 1.0mm laminate in all exposed areas and top shall be 1 mm thick . The drawers to be made out of 19mm commercial plywood and cladded with 1.0mm laminate and bottom made out of 6mm comm ply duly painted in matching tone and it should play on drawer sliding channels . The shutters to be made out of 19mm commercial ply wood and should play on drawer sliding castors on powder coated channels. The necessary locks , handles, etc to be provided . 3" x1/2 wooden skirting to be provided duly polished as per matching tone all along the visible areas . Inside of the unit shall be .75 mm thick laminate. in matching tone . All the exposed edges of the boards/ply woods to be coverd with woden lippings/mouldings duly polished all complete. The work to be completed as per approval and specification of the Architect. | Nos | 2 | 4500 | 9000 | 1
6.2 | Low HT cabinet | Sq.Ft. | 90 | 600 | 54000 | 125
Providing and fixing Full /Low height Cabiner400mm deep made out of 19mm thk plywood finished with 1.0mm laminate in all exposed areas . The Shutter to be made out of 19mm ply wood in the front cladded with 1.0mm laminate( color, vertical grain) . and bottom made out of 6mm plywood duly painted in matching tone and shelves 19mm thk comm ply wood to fixed inside storage. The shutters to be made out of 19mm ply wood . The necessary locks , handles, etc to be provided . 3" x1/2 wooden skiritng to be provided duly polished as per matching tone all along the visible areas . Inside of the unit shall be .75 mm thick laminate finish . All the exposed edeges of the boards/plywoods to be coverd with wooden lippings/mouldings duly polished all complete.All as per the design and instructions Bank.
6.3 | Main Electrical Panel Cabinet | Sq.Ft. | 40 | 150 | 6000 | 40
Providing and fixing of DB Shuttering formed of 12mm thk plywood wood on 12mm thick Gypsum board (fire Proof) with finsih as per Item no 1 for inside and out side shutters finished with laminate on outer surface with SS (4Nos) louvre perforation and necessary hardware,hinges etc complete as per details. All as per the design and instructions Bank. Only front face used for measurement only
| TOTAL OF STORAGE & SIDE UNIT |  |  |  | 69000 |  |  | 0
7 | OTHER MISCELLANEOUS ITEMS
7.1 | PIN UP / NOTICE BOARD
| Providing and fixing soft board with necessary framework with 12mm BWR plywood on top 12 jolly board to be fixed finished with fabric @Rs80 , with necessary mouldings duly polished along the periferi. All as per the design and instructions Bank. | Sq.Ft. | 24 | 110 | 2640 | 24
7.2 | WRITING LEDGER & Cheque & sugestion box | NO | 1 | 3000 | 3000 | 1
Providing and fixing writing ledge as per design minium 5 ft length made out 19mm comm. board with necessary grove patterns with 1.0mm laminate. 10mm thk machine polished glass to be provided on top of the writing ledge. Small boxes to be made out of 12mm comm. ply to be made on top of the writing ledge finished with 1.0 mm laminate, inside surfaces shall be .75 mm thick laminate. and rate should be included providing fixing of sugestion box & Cheque deposit box as per approval of bank .The work to be completed as per design and approval of the architect.
7.3 | Outer Shutter Boxing
| P & F shutter boxing made of 19 m.m. phenol bonded ply IS 303 grade including hatch fir pulling down & up the rolling shutter.The box to be laminated with aluminium composite panel of 3.0 m.m. completed to the satisfaction of architect.Front surface will be taken for measurement only. | Sq.Ft. | 100 | 150 | 15000 | 100
7.4 | Customer Table - (4'-0" X 2'-6" ) | No | 1 | 3500 | 3500 | 1
Providing and making a table of over all size of top as mentioned above. It shall consist of ¾” thk. Comm. Ply top as per design (double edge on outer edge with 1 1/2" thk half moulding on the edges) supported on ¾” thk. Comm. Ply verticals.supported on wooden base (as designed by the architect). Suitable wooden moulding as architect design with mellamine shall be provided to the edge of the top. All external surfaces to be finished in 1 mm laminate. & the Internal surfaces shall be .75 mm thick laminate.
7.5 | PAINTING PLASTIC PAINT | Sq.Ft. | 1 | 18 | 18 | 2500
Applying 2 Coat putty with primer and Providing and applying Plastic emulsion paint (asian) of approved make and shade on walls including scrapping off, preparing the base & applying 3 or more coats of approved make, color and shade to give an even and smooth surface on new work including necessary scaffolding, coat of cement primer etc. all complete as per direction of Bank. ( only banking hall.)
7.6 | ROLLING BLINDS | Sq.Ft. | 0 | 175 | 0 | 100
Providing and fixing Roller blinds of approved design and shade by the Architect,incl all std fittings as per manufacturer's specification. The work to be completed as per specification and approval of the architect. (approved brand Vista, Hunter Dogulus)
7.7 | ENAMEL PAINT | Sq.Ft. | 0 | 175 | 0 | 200
Providing & applying 1st quality oil paint of approved make, quality & shade. The rate shall include scrapping, levelling & preparing the surface with primer quote.
| TOTAL OF OTHER MISCELLANEOUS ITEMS |  |  |  | 24158 |  |  | 0
| GRAND TOTAL FOR FURNISHING (A) |  |  |  | #REF! |  |  | 0
* GST EXTRA AS APPLICABLE
Mohit & Associates. Architects,Interiors .Estimators L-2/554-, Vineet Khand, Gomti Nagar,Lucknow. Phone.742821765,9582218092 E-Mail: mohitg.gupta2783@gmail.com

## DMS (hidden)
ESTIMATE INTERIOR WORKS FOR INDIAN BANK AT KASNA, GREATER NOIDA BRANCH & ATM.
DETAIL MEASUREMENT SHEET FOR FURNISHING WORK
A | SCHEDULE - 'A' (FURNISHING WORK)
S.NO. | DESCRIPTION | Length (Fts.) | Height (Fts) | numbers | QTY. | QTY.
1 | SUSPENDED FALSE CEILING
1.1 | FALSE CEILING ( GYPSUM BAORD)
1 | BANKING HALL | 1150 | 1 | 1 | 1150
1150
DEDUCTIONS
| GRID FALSE CEILING | 805 | 1 | 1 | 805
805
[5 empty] | 345 | 350
1.2 | FALSE CEILING (24"x24" GRID FALSE CEILING)
| GRID FALSE CEILING | 805 | 1 | 1 | 805
[5 empty] | 805 | 805
2 | PARTITIONS WORK
2.1 | FULL HEIGHT SOLID PARTITION
1 | STRONG ROOM | 12 | 7 | 1 | 84
| BACK AREA ENTRY | 5 | 8.5 | 1 | 42.5
[5 empty] | 126.5 | 130
2.2 | Single skin partition
| BACK AREA ENTRY | 7 | 2 | 1 | 14
[5 empty] | 14 | 14
2.3 | Full Height Glazed partition
1 | MANAGER CABIN | 12 | 8.5 | 1 | 102
| MANAGER CABIN | 9 | 8.5 | 1 | 76.5
| CASH CABIN | 9.25 | 7 | 1 | 64.75
[5 empty] | 243.25 | 250
2.4 | Low. Height Semi Glazed Partition
1 | SWO | 5.5 | 4.5 | 4 | 99
| SWO | 4.5 | 4.5 | 2 | 40.5
| FLAP DOOR | 3.5 | 4 | 1 | 14
[5 empty] | 153.5 | 155
2.5 | Glazed Partition
| CASH | 5 | 2 | 1 | 10
| SWO | 4.5 | 2.5 | 2 | 22.5
| P. OFFICER | 4.5 | 1.5 | 1 | 6.75
[5 empty] | 39.25 | 40
3 | DOOR & ACCESSORIES
3.1 | Main Entrance Door
| MAIN ENTRY | 3.5 | 7 | 1 | 24.5
[5 empty] | 24.5 | 25
3.2 | Main Entrance Fixed Glazing
| FRONT FIXED AREA | 10 | 8.5 | 1 | 85
ABOVE ENTRY
[5 empty] | 85 | 60.5
3.3 | Supplying and fixing of Dorma/GEZE Dline / | 1 | 1 | 2 | 2 | 2
3.4 | Supplying and fixing of mortice door lock of | 1 | 1 | 5 | 5 | 5
3.5 | Supplying and fixing of door stopper SS G | 1 | 1 | 5 | 5 | 5
4 | WORKING COUNTER
4.1 | CASH COUNTER & SINGLE WINDOW | 5 | 1 | 1 | 5 | 5
4.2 | RUNNING COUNTER | 4.5 | 1 | 4 | 18 | 18
5 | TABLE & FURNITURE
TABLES
5.1 | BRANCH MANAGER TABLE - (5'-6" X 2'-6") | 1 | 1 | 1 | 1 | 1
5.2 | RUNING COUNTER & UTILITY TABLE :- Table width is 2'-0" wide and excluding glass on table top. | 5 | 1 | 1 | 5 | 5
6 | STORAGE & SIDE UNIT
6.1 | Side and Back Unit
|  | 3 | 2.5 | 6 | 45 | 45
6.2 | low ht. Storage | 24 | 2.5 | 1 | 60 | 60
6.3 | Main Electrical Panel Cabinet | 4.5 | 8.5 | 1 | 38.25 | 40
7 | OTHER MISCELLANEOUS ITEMS
7.1 | PIN UP / NOTICE BOARD
| the periferi. | 4 | 2 | 3 | 24 | 25
7.2 | PAINTING
|  | 1500 | 1 | 1 | 1500 | 1500
7.3 | WRITING LEDGER & Cheque & sugestion box | 1 | 1 | 1 | 1 | 1
7.4 | Outer Shutter Boxing | 18 | 5 | 1 | 90 | 90
7.5 | ROLLING BLINDS | 4 | 8.5 | 1 | 34 | 35
7.6 | PILLAR & WALL PANELLING
| COLUMN | 5 | 8.5 | 3 | 127.5
[5 empty] | 127.5 | 130

## ATM (hidden)
ESTIMATE INTERIOR WORK FOR INDIAN BANK AT SEVLA AGAR E-LOBBY.
SCHEDULE - 'A' ( FURNISHINGS WORKS )
SN | Item description | Unit | Quntity | Rate (Rs.) | Amount
1.1 | Wall Paneling
Providing & fixing in position column cladding consisting of 6mm
thk comm. ply and 2" X 1" wooden section finished with 1.0 mm
laminate to the column /wall after grouting & screwing. After
wooden panelling , the rest of the column is to be texture/ heritage
painted.The item is to be completed in all respects as per
| design,direction & approval of the architect. | Sq.Ft. | 200 | 150 | 30000
1.2 | MAIN Entrance Glazing with door
| work will be complete incuding 6"x1.75" bottom and 5"x1.75" toprail wooden steam beach section duly melamine finish, 10mm Thk. Toughened Glass, heavy duty door spring ,SS finish handle,lock godrej make. | SFT | 100 | 250 | 25000
1.3 | Granite Cladding(ELEVATION).
| Providing and fixing granite slabs size of 2'x1' fixed with adhesive finish with jointing compound edges to be moulded polished all complite as per direction and approval of the Architect. | Sq.Ft. | 0 | 345 | 0
1.4 | STORAGE
Providing and fixing Full height storage 750mm deep made out of 19mm bwp block board finished with 1.0mm laminate in all exposed areas . The drawers to be made out of 19mm BWP block board in the front cladded with 1.0mm laminate( color, vertical grain) .sides to be made out of 12mm plywood and bottom made out of 6mm plywood duly painted in matching tone and it should play on drawer sliding channels . The shutters to be made out of 19mm block board and should play on drawer sliding castors on powder coated channels. The necessary locks , handles, etc to be provided . 3" x1/2 wooden skiritng to be provided duly polished as per matching tone all along the visible areas . Inside of the unit to be enamel painted in matching tone . All the exposed edeges of the boards/plywoods to be coverd with wooden lippings/mouldings duly polished all complete.The work to be completed as per approval and specificaion of the Architect.
| Full/Low ht storage | Sq.Ft. | 30 | 500 | 15000
1.5 | OUTER SHUTTTER BOX
| Overhead outside shutter box: p/f sal /maranti wood frame fixing of 12mm plywood with 1mm thk. Laminate finish and openable shutter for out side area | Sq.Ft. | 40 | 150 | 6000
1.6 | STAIRCASE IN MS ANGLE FRAME / PIPES AND SUPPORTED WITH PIPES - (Area of steps and landing only will be measured.) | Sq.Ft | 0 | 525 | 0
Providing and fixing Staircase in Steel structure as per design using channel and angles for steps & supported in C channels / I sections. The whole structure has to be supported with MS Angle/ I section on respective points grouted to the floor using MS Plates as per design complete with 2 coats of primer.
| SUB TOTAL |  |  |  | 76000
ELECTRICAL WORK
2.1 | Supply,laying, connection &testing of light,
fan point, wiring by 2x1.5mmsq(2x3/.029) +
1x1mmsq PVC insulated copper flexiable wire
maintating the colour code as per direction in
PVC conduite of 20mm with ISI mark 1.5mm
thickness to conceal in wall partition mending
good the damage, complete with PVC circular
box, bend to be done as per drawaing
including 3 point ceiling rows wherever
required GI saddle to be used for fixing,
metal flexiable/PVC flexiable pipe may use
if requied in partition wall. All PVC pipes
should be with ISI mark. No joints will be
allowed inside pipe ,light, fan & plug point
complete with modular type switch plate &
MS box .
Lighting point complete with modular type
switch, plate, M.S. conceal box.
A | Point - 1 Light point control by 01 switch. | Nos | 2 | 550 | 1100
B | Point - 2 Light point control by 01 switch. | Nos | 3 | 650 | 1950
2.2 | Wall bracket fan point as above complete with modular type switch,plate & M.S. conceal box. Including one 2pin plug socket,front plate & conceal box at fan end. | Nos | 2 | 700 | 1400
2.3 | Supply Laying of Circuit line2x2.5mmsq +1x1mmsq PVC insulated copper wire form MCB DB(LDB) to lighting SB & Raw power plug point (6Amps)rest are same as item no.1.3 light board or 6 amps plug connected from one circuite. | Mts | 20 | 95 | 1900
2.4 | Supply Fixing & connection of modular type 6 amps Plug switch complete with Ms box Socket to fixed above table. 03 nos plug can be connected from 01 circuite | No. | 4 | 650 | 2600
2.5 | Same as above but 16 Amps 6pin socket with 16amps switch for raw power point. ( 01 Nos plug connected from one circuite.) including wire 2x4 +1.5sqmm earth wire. | No. | 4 | 1150 | 4600
2.6 | TELEPHONE WIRING.
| Supply laying & connection of same as item no.1 but with 2 pair 0.5 sqmm tinned CU conductor through PVC regid ISI mark pipe from telephone point to Korne DB complete with RJ - 11 telephone socket modular type in MS conceal box. | No. | 2 | 550 | 1100
2.7 | Same as above 20 pair 0.5 sqmm copper conductor telephone cable in 20mm dia PVC pipe. | Mts | 10 | 85 | 850
PARTICULAR
SUPPLY FIXING & CONNECTION
LIGHT FITTINGS / FANS :
2.8 | Wipro make Recess mounted 2x36watt CFL WIPRO MAKE FITTING 2'-0"X2'-0"(WVP- 25236) | Nos. | 2 | 3000 | 6000
2.9 | Wipro make 1x40 watt Tubelight fittingswith truelite with both end cap white | Nos. | 0 | 675 | 0
2.1 | Wipro make Recess mounted 2x18watt CFL WIPRO MAKE FITTING WCP- 32218) | Nos | 6 | 1100 | 6600
2.11 | Wall mountaing fan 400 mm dia 230 volt A.C. | Nos. | 2 | 1500 | 3000
2.12 | UPS WIRING :
| Supply fixing & connection of UPS circuite line with 2x2.5+1x1.5mmsq through regid PVC conduite 20mmdia 1.6 mm wall tickness, with ISI mark, to lay from UPS MCB DB to plug point board.rest same as item no.1 Two nos point to be connected from One circuite . | Mts | 15 | 105 | 1575
2.13 | Suppy fixing of 2x6Amps 5 pin socket + 1x16 Amps 6 pin socket in single board (under table) + 1x16 A switch in another board above table as per direction. | Set | 4 | 550 | 2200
2.14 | Same as above but 3x6/16, 6pin socket with switch to provide near HUB rack, are to be connected from UPS power. | Set | 0 | 800 | 0
2.15 | Supply laying & connection of UPS incomming power linewith 2x6mmsq +1x2.5 PVC insulated copper wire rest same as item no item no. 1 from PDB to UPS incomming power switch.including 1 nos outgoing line. | mtr | 0 | 158 | 0
2.16 | Supply installation of UPS incomming 63Amps DP MCB with orginal housing of Legrand make. | no | 0 | 800 | 0
2.17 | Supply installation and termination of UPS outgoing power distribution system with8+2Way SPN DB comprising8x10Amps SP MCB & 40 Amps DP MCB as main | no | 0 | 2200 | 0
2.18 | LAYING OF CABLE :
a) | Supply laying fixing main power with 50 mm sq 3.5 core PVC insulated,PVC sheated Alu.Conductor, 1100 v. grade armoured cable complete with 02 nos 8 SWG bear GI.wire as running earth. | Mts. | 0 | 375 | 0
b) | End termination of 50 mmsq 3.5 Core armoured cable,complete with brass cable gland , Alu. Lug, PVC tape. | End | 0 | 220 | 0
2.19 | Supplying & laying of following1100 V grade XLPE insulated & FRLS PVC sheathed armoured aluminium conductor cables conforming to IS 7098 with 2x 8 SWG G.I Wires by GI bar and saddles on wall/ ceiling and wall/floor pass through GI class B GI pipe.
a | 4x 25 Sq mm For Power D.B + AC D.B | Metre | 20 | 260 | 5200
b | 4x 10 Sq mm For ligh tD.B. | Metre | 15 | 220 | 3300
2.2 | MAIN DISTRIBUTION BOARD
A | 4way TPN MCB DB with
63 TP&N MCB as main
16Amps SP MCB - 6 Nos+20AMPS SP X6 NOS.
| including Neutral Bar. 01 Set | Set | 1 | 5500 | 5500
2.21 | EARTHING STATION :
b) | SpikeEarthing with G.I. Electode 3mts. Longx50
mm dia (Class - B) including accessories and
providing masonary enclosure with cover
300x300mm plate having locking arrangement
and watering funnel Etc. with charcoal,
sand & salt at alternate layer as required
for electrical panal earthing.
| (For main electrical panel earthing.) | No. | 1 | 5000 | 5000
c) | Supply laying 2x8SWG copper bear wire from
| earth spike to main panal.(Electrolite wire) | Mts | 20 | 80 | 1600
d) | Do but with 1x16mmsq insulated
copper wire from earth spike to UPS earth
| bus bar through PVC regid 20mmdia ISI | Mts | 20 | 100 | 2000
mark.
2.22 | A/C. electrification :-
a) | Supply laying & connection of A/C. line for
| 2 /1.5TR A/C. window / splite with 2x4 + 1x2.5 | Mts | 20 | 125 | 2500
mmsq throughRegid PVC conduite rest same
item no 1.
b) | S/Fixing AC Box as per company specification with 25 Amp SPMCB with 25AMP Socket | Nos | 2 | 950 | 1900
2.23 | Out door type glow sgn board wiring :-
a) | Supply laying of main line with 2x2.5 +1x1.5 | Mts | 0 | 95 | 0
mmsq through MS conduite from main panal
to glow sign board.
b) | Supply installation of 16 amps DP MCB at main
| entrance Glow sign board WITH TIMMER MDS MAKE | Set | 0 | 3500 | 0
2.24 | Supply fixing of 100Amps TPN HRC type SFU
| at SEB for main incomming on MS angle. | No. | 0 | 4000 | 0
frame & 02 nos Cable end box including
connection.
2.25 | Gen set wiring :-
a) | Supply laying fixing main power with 3.5 core
50Sq.mm PVC insulated,PVC sheathed Alu.
| Conductor, 1100 v. grade armoured cable | Mts | 15 | 375 | 5625
complete with 02 nos 8 SWG bear GI.wire
as running earth.
b) | End termination of 3.5 core 50 Sq.mm | End | 0 | 220 | 0
armoured cable,complete with brass cable
gland , Alu. Lug, PVC tape.
| SUB TOTAL |  |  |  | 67500
| GRAND TOTAL FOR FURNISHING WORK |  |  |  | 143500
B | SCHEDULE - 'B' ( AC WORKS )
S.No | Item description | Unit | Quntity | Rate (Rs.) | Amount
AC WORK
3.1 | Air cooled Hi Wall Split AC Units Comprising Of:
Supply of aircooled split AC complete with indoor & outdoor
unit with cordless remote control as required
(I) | Nominal Capacity - 2.0 TR (Make - Blue Star,Hitachi , Voltas). | NO | 0 | 39000 | 0
(II) | Nominal Capacity - 1.5 TR ( Make - Blue Star,Hitachi , Voltas). | NO | 0 | 33000 | 0
(III) | Nominal Capacity- 1.0 TR ( Make - Blue Star,Hitachi , Voltas). | NO | 2 | 29000 | 58000
Note :- Rate including copper wire free 5 rmt.
3.2 | Installation testing comisioning of Hi -Wall Split AC
(I) | 2.0 TR Capacity | NO | 0 | 2400 | 0
(II) | 1.5 TR Capacity | NO | 0 | 2400 | 0
(III) | 1.0 TR Capacity | NO | 2 | 2400 | 4800
3.3 | Supply installation testing & comisioning of
Voltage Stabilizer of approved make
(I) | 4 KVA | NO | 2 | 2800 | 5600
Note: All voltage stabilizer is sufficient for
A.C.should have time delay facility.
3.4 | Copper Refrigerant Piping :
| Installation & commissioning of Soft copper piping with | RMT | 20 | 650 | 13000
complete fiting & insulation
3.5 | Drain Piping | .
| Hard PVC insulated drain water piping wprk of size 25 mm | RMT | 20 | 110 | 2200
dia with complete fiting Etc.
3.6 | Electrical Cable
Providing & fixing of interconected electrical wiring between
indoor & outdoor unit as req. complete as per design &
| specification of manufacturer. | RMT | 40 | 95 | 3800
3.7 | Frame Work
Supply fabrication & installation of MS
angle iron stand with safety cage for ODU
complete with hanger& suporting Arrange-
| ments as required. | NO | 2 | 4000 | 8000
3.8 | Civil Work For cutting Chisling Plastering of
walls to conseal copper pipe, Drain pipe &
| Electrical wire with plaster finish. | LS | 1 | 3000 | 3000
3.9 | Electrical wire with plaster finish.
| Providing and fixing timer switch for switching power alternatively between two A/C, timer will be analogue dial type adjustable TIMER switch which is adjustable over 24hrs. With 15 minutes intervals and is to have 1NO+1NC (20A) contact. Timer will have its own backup battery and will be enclosed in 16gauge MS Box with acrylic lid together with suitable connector block. (ABB/MDS/L&T) | NOS | 1 | 4000 | 4000
| GRAND TOTAL FOR AC WORK |  |  |  | 102400
C | SCHEDULE - 'C' ( RESIDUAL EXPENDITURE )
SN | Item description | Unit | Quntity | Rate (Rs.) | Amount
4.1 | FALSE CEILING
| Providing and fixing Gypsum false ceiling as per India Gypsum specification for ceiling with drops as per drawing including of providing and fixing G.I. Frame work as per specification of India gypsum at a distance of 2'0" c/c both ways complete with 12.5mm board and all necessary perimeter channels etc. Along with light and A/C vent cutting and finishing | Sft | 180 | 65 | 11700
4.2 | PAINTING AND FINISHINGS JOB
| Providing and applying Acrylic emulsion paints after removing the damaged plaster , replastering with 12mm thk cement morter finished with P.O.P to make the necessary smoothnes , reparingall damages . Then two coats of Primer of approved make to be applied finished with two or more coats of acrylic emulsion paints .The work to be completed as per approval and satisfaction of the Architect. | Sft. | 200 | 12 | 2400
1.3 | TEXTURE PAINT
| Providing and doing textured surface coating on wall of approved shade & texture besic rate Rs.45/sft. (Heritage flakes) the rate are inclusive of scaffolding staging etc. for any hight and for plane as well asfor architectural surface. All completes as per approval and instructions ofthe architect / employer. | SFT | 100 | 50 | 5000
4.3 | Dust bin
| Suppling a metal dust bin. | No | 1 | 1000 | 1000
4.4 | Door Mat | No | 1 | 1000 | 1000
4.5 | writing ledge
| Providing and fixing writing ledge as per design made out 19mm comm. board with necessary grove patterns with 1.0mm laminate. 10mm thk machine polished glass to be provided on top of the writing ledge. Small boxes to be made out of 12mm comm. ply to be made on top of the writing ledge finished with 1.0 mm laminate, inside enamel painted .The work to be completed as per design and approval of the architect. | no | 1 | 3000 | 3000
4.6 | 12mm Toughened Glass Partition ( E-Lobby ) | SFT | 75 | 375 | 28125
| GRAND TOTAL FOR CIVIL WORK |  |  |  | 52225
| GRANT TOTAL ( SCHEDULE - ' A+B+C ' ) |  |  |  | 298125